## 210-A WO
WORK ORDER |  |  |  |  | PROJECT DESCRIPTION | BALLOON DEVELOPMENT SYSTEM |  | DOCUMENT# 2210
BEAHMDESIGNS |  |  |  |  | MODEL # | 210-A |  | REVISION E
|  | 3 |  |  | PART # | 2210 |  | REV DATE 6/10/08
PART# | QTY | QTY PER | SHORT | SUPPLIER PART# | MFG PART # | DESCRIPTION | MFG | SUPPLIER | UNIT COST | TOTAL
START
5200 | 1 | 3 |  | T-91-SC36 |  | Foot Switch no plug |  | Linemaster | 9.12 | 27.36
5202 | 1 | 3 |  | 001-10005T |  | HEATER | CONVECTRONICS | THERMX | 5.81 | 17.43
5312 | 2 | 6 |  | 15006-3 |  | 1/4 NPT BUSHING | CLIPPARD | BAYAT | 6.37 | 38.22
5316 | 2 | 6 |  | A1220 |  | LUER FITTING 1/8 HOSE | S4J | ENG EXPRESS | 1.05 | 6.3
5317 | 1 | 3 |  | A1470 |  | LUER FITTING PANEL | S4J | ENG EXPRESS | 1.41 | 4.23
5322 | 1 | 3 |  | 1/4 FB3 |  | 1/4 NPT FEM 1/8 HOSE BARB | MEMCO | BAYAT | 2.33 | 6.99
5333 | 1 | 3 |  | RO7-200-RNKA |  | REGULATOR | NORGREN | BAYAT | 6.9 | 20.7
5334 | 1 | 3 |  | 18-025-003 |  | MOUNTING CLIP | NORGREN | BAYAT | 1.06 | 3.18
5349 | 1 | 3 |  | TE10A |  | POWER CONTROL | EUROTHERM | NICK HUMENY | 21.95 | 65.85
5352 | 1 | 3 |  | 3216E |  | TEMPERATURE CONTROLLER | EUROTHERM | NICK HUMENY | 7.32 | 7.32
6244 | 1 | 3 |  | 6244 |  | HEATER MOUNT | MACHINED |  | 14.4 | 43.2
6245 | 1 | 3 |  | 6245 |  | HEATER SHIELD | MACHINED |  | 0.1 | 0.3
6306 | 2 | 6 |  | 6306 |  | HEATER SIDE | SHEET METAL |  | 0.1 | 0.6
6307 | 1 | 3 |  | 6307 |  | HEATER BASE | SHEET METAL |  | 0.2 | 0.6
6308 | 1 | 3 |  | 6308 |  | HEATER COVER | SHEET METAL |  | 0.02 | 0.06
6466 | 3 | 9 | inches | 2860108655 |  | DIN RAIL |  |  |  | 0
6571 | 1 | 3 |  | 6571 |  | 210-A TOP PANEL | SHEET METAL |  |  | 0
6573 | 1 | 3 |  | 6573 |  | 210-A FRONT PANEL | SHEET METAL |  | 0.25 | 0.75
6589 | 2 | 6 |  | 6589 |  | 210-A SIDE PANEL | SHEET METAL |  | 0.1 | 0.6
6590 | 1 | 3 |  | 6590 |  | 210-A REAR-BOTTOM PANEL | SHEET METAL |  | 0.1 | 0.3
END

## Hoa's floor stock
WORK ORDER |  |  | PROJECT DESCRIPTION | BALLOON DEVELOPMENT SYSTEM |  | DOCUMENT# 2210
BEAHMDESIGNS |  |  | MODEL # | 210-A |  | REVISION E
DO NOT KIT - HOA'S FLOOR STOCK
5004 | 1 | RMA-7-SSV |  | FLOW METER | DWYER | DWYER | 25.38 | 0
5008 | 1 | 69915K56 |  | LIQUID TIGHT FITTING |  | MCMASTER CARR | 3.64 | 0
5012 | 1 | 2860124541 |  | POWER ENTRY MODULE |  | NEWARK | 10.06 | 0
5015 | 8 | 2860133353 |  | BUMPON |  | MCMASTER CARR | 0.27 | 0
5025 | 1 | 141160-120VAC |  | 3-WAY VALVE | KIP | BAYAT | 25.58 | 0
5026 | 1 | 15.120.30 HG |  | VACUUM GUAGE | NOSHOK | BAYAT | 36.58 | 0
5075 | 1 | 25.120.100 |  | 100 PSI GUAGE | NOSHOK | BAYAT | 27.25 | 0
5077 | 1 | ACEFOOA080EK000 |  | .062" O.D. THERMOCOUPLE | WATLOW | THERMX | 28.25 | 0
5080 | 3 | 141114 120VAC |  | SOLENOID VALVE | KIP | BAYAT | 18.62 | 0
5089 | 1 | 3873K21 TYPE K |  | THERMOCOUPLE EXTENSION |  | MCMASTER CARR | 99 | 0
5301 | 4 | B3 |  | 1/8 HOSE BARB-10-32 | MEMCO | BAYAT | 2.39 | 0
5305 | 1 | PTC 16020 |  | DUAL COUPLING BODY 1/8" | COLDER PRODUCTS | BAYAT | 9.15 | 0
5306 | 1 | PTC 22020 |  | DUAL COUPLING INSERT 1/8" | COLDER PRODUCTS | BAYAT | 1.43 | 0
5307 | 1 | 7310K12 |  | PG-9 STRAIN RELIEF |  | MCMASTER-CARR | 0.43 | 0
5308 | 1 | TV-2S |  | TOGGLE SWITCH | CLIPPARD | BAYAT | 0.72 | 0
5310 | 15 | A10-LB3 |  | ADJUSTABLE "L" | MEMCO | BAYAT | 2.66 | 0
5311 | 12 | 15006-1 |  | BUSHING | CLIPPARD | BAYAT | 12.2 | 0
5313 | 1 | 15029-1 NP |  | 1/8 NPT BULKHEAD | CLIPPARD | BAYAT | 5.93 | 0
5315 | 1 | 9011-902 |  | PRESSURE SWITCH | WORLD MAGNETICS | WORLD MAG | 1.2 | 0
5318 | 1 | HOC |  | NIPPLE | PARKER | BAYAT | 1.4 | 0
5319 | 1 | MV-75B |  | VACUUM GENERATOR |  | BAYAT | 0.95 | 0
5321 | 2 | 1/8 FB3 |  | 1/8 NPT FEM-1/8 HOSE BARB | MEMCO | BAYAT | 4.42 | 0
5323 | 4 | T-3 |  | TEE FITTING | MEMCO | BAYAT | 9.2 | 0
5324 | 3 | 1/8 B3 |  | 1/8 NPT TO 1/8 HOSE BARB | MEMCO | BAYAT | 16.16 | 0
5327 | 1 | 108408 |  | CONNECTOR HOOD | AMP |  | 5.25 | 0
5328 | 2 | 2860105462 |  | FUSE HOLDER |  |  | 14.88 | 0
5331 | 1 | 1/8 B3 X 3 |  | 1/8 NPT 1/8 HOSE BARB X3 | MEMCO | BAYAT | 2.47 | 0
5332 | 1 | 704.9053 |  | CONTACT BLOCK | EAO | MINARIK | 3.19 | 0
5335 | 1 | 704.402 |  | ROTARY SWITCH | EAO | MINARIK | 1.06 | 0
5336 | 1 | 120760 |  | 4-PIN CONNECTOR PANEL | AMP | NEWARK | 14.7 | 0
5337 | 1 | 120771 |  | 4-PIN CONNECTOR HANGING | AMP | NEWARK | 1.17 | 0
5338 | 2 | 1231-K |  | TC PANEL JACK | MARLIN MFG | THERMX | 1.85 | 0
5339 | 1 | 10095K21 |  | 1/8" NOZZLE | LOC-LINE | MCMASTER-CARR | 286.66 | 0
5340 | 1 | 10095K29 |  | 1/8 NPT BULKHEAD | LOC-LINE | MCMASTER-CARR | 252.8 | 0
5341 | 1 | JFC-2A |  | FLOW CONTROL | CLIPPARD | BAYAT | 6.13 | 0
5342 | 1 | RC1083BBLKBLKFF0 | P301508 | BLACK ROCKER SWITCH | E-SWITCH | DIGI-KEY | 11.25 | 0
5343 | 1 | R1973BBLKREDFF0 | M400024 | RED ROCKER SWITCH | E-SWITCH | TARGET ELECTR. | 7 | 0