## Sheet1
Work Order |  |  |  | PROJECT DESCRIPTION | MANUAL DIE NECKER
BEAHMDESIGNS |  |  |  | MODEL # | 43-B
|  |  |  | DOCUMENT/PART# | 2430
ON Blanket | Qty | 3 |  | REVISION | B
| 43B |  |  | REV DATE | 2012-03-10
PART# | QTY |  | SUPPLIER PART# | MFG PART # | DESCRIPTION | MFG | SUPPLIER | UNIT COST | TOTAL
START
5007 | 1 | 3 |  | 110855 | 8-POSITION TERMINAL STRIP | CINCH |  | 2.24 | 2.24
5014 | 1 | 3 |  |  | SSR 4-32vdc-90-220vac |  |  | 16.67 | 16.67
5018 | 2 | 6 | 4877K12 |  | Cartridge Heater 1.5" |  |  | 33.52 | 67.04
5019 | 1 | 3 |  |  | Lamp Indicator 5/16 Raised Red |  |  | 4.52 | 4.52
5071 | 1 | 3 | 9TcTw |  | .125 O.D. K Thermocouple | THERMX | THERMX | 19 | 19
5350 | 1 | 3 | 2216E CC LH |  | TEMPERATURE CONTROLLER | EUROTHERM | NICK HUMENY | 244 | 244
6206 | 1 | 3 |  |  | HEATER HOUSING DIE NECKER | MACHINED |  | 49.86 | 49.86
6207 | 1 | 3 |  |  | BASE PLATE DIE NECKER | MACHINED |  | 29.06 | 29.06
6216 | 1 | 3 |  |  | CERAMIC BASE | SPAULDING | SPAULDING | 41.95 | 41.95
6477 | 4 | 12 |  |  | CORNER JOINER | MACHINED |  | 30.79 | 123.16
6653 | 1 | 3 |  |  | FRONT PANEL | MACHINED |  | 44.66 | 44.66
6654 | 1 | 3 |  |  | REAR PANEL | MACHINED |  | 44.66 | 44.66
6655 | 2 | 6 |  |  | SIDE PANELS | MACHINED |  | 26.46 | 52.92
6656 | 1 | 3 |  |  | BOTTOM PANEL | MACHINED |  | 29.06 | 29.06
6657 | 1 | 3 |  |  | TOP PANEL | MACHINED |  | 29.06 | 29.06
END
FLOOR STOCK
5012 | 1 | 3 |  |  | POWER ENTRY MODULE |  |  | 7.36 | 7.36
5015 | 8 | 24 |  |  | BUMPON |  |  | 0.26 | 2.08
5089 | 1 | 3 | 3873K21 TYPE K |  | THERMOCOUPLE EXTENSION |  |  | 30.45 | 30.45
5301 | 2 | 6 | B3 |  | 1/8 HOSE BARB-10-32 | MEMCO | BAYAT | 0.43 | 0.86
5308 | 1 | 3 | TV-2S |  | TOGGLE SWITCH | CLIPPARD | BAYAT | 7.96 | 7.96
5310 | 2 | 6 | A10L-B3 |  | ADJUSTABLE "L" | MEMCO | BAYAT | 1.34 | 2.68
5311 | 1 | 3 | 15006-1 |  | BUSHING | CLIPPARD | BAYAT | 0.36 | 0.36
5313 | 1 | 3 | 15029-1 NP |  | 1/8 NPT BULKHEAD | CLIPPARD | BAYAT | 2.44 | 2.44
5318 | 1 | 3 | HOC |  | NIPPLE | PARKER | BAYAT | 1.2 | 1.2
5321 | 1 | 3 | 1/8 FB3 |  | 1/8 NPT-1/8 HOSE BARB | MEMCO | BAYAT | 0.9 | 0.9
5324 | 1 | 3 | 1/8 B3 |  | 1/8 NPT TO 1/8 HOSE BARB | MEMCO | BAYAT | 0.89 | 0.89
5327 | 1 | 3 |  | 108408 | CONNECTOR HOOD | AMP |  | 3.65 | 3.65
5328 | 1 | 3 |  |  | FUSE HOLDER |  |  | 2.3 | 2.3
5336 | 1 | 3 |  | 120760 | 4-PIN CONNECTOR PANEL | AMP |  | 1.72 | 1.72
5337 | 1 | 3 |  | 120771 | 4-PIN CONNECTOR HANGING | AMP |  | 2.19 | 2.19
5338 | 1 | 3 | 1231-K |  | TC PANEL JACK | MARLIN MFG | THERMX | 7.95 | 7.95
5339 | 1 | 3 | 10095K21 |  | 1/8" NOZZLE | LOC-LINE |  | 1.05 | 1.05
5340 | 1 | 3 | 10095K29 |  | 1/8 NPT BULKHEAD | LOC-LINE |  | 1.05 | 1.05
5341 | 1 | 3 | JFC-2A |  | FLOW CONTROL | CLIPPARD | BAYAT | 13.23 | 13.23
5342 | 1 | 3 | RC1083BBLKBLKFF0 | P301508 | BLACK ROCKER SWITCH | E-SWITCH |  | 1.23 | 1.23