## 160-A WO
WORK ORDER |  |  |  | PROJECT DESCRIPTION | 160-A STARTER STATION |  | DOC# 2160
BEAHM DESIGNS |  |  |  | MODEL # | 160-A |  | REVISION D
|  | 3 |  | PART # | 2160 |  | REV DATE 06/26/08 cora
|  | Customer name | Date
|  | Work Order # | 160A
Order Date
PART# | QTY | Total Qty | BD PO# | MFG PART # | DESCRIPTION | MFG | SUPPLIER | UNIT COST | TOTAL
START
5200 | 1 | 3 |  | T-91-SC36 | FOOT SWITCH |  | LINEMASTER | 1.43 | 4.29
5202 | 1 | 3 |  | 001-10005T | HEATER | CONVECTRONICS | THERMX | 0.43 | 1.29
5349 | 1 | 3 |  | Te10A | POWER SCR | EUROTHERM | NICK HUMENY | 76 | 228
5352 | 1 | 3 |  | 3216E | TEMPERATURE CONTROLLER | EUROTHERM | NICK HUMENY | 39 | 117
6244 | 1 | 3 |  |  | HEATER MOUNT |  |  | 19.4 | 58.2
6245 | 1 | 3 |  |  | HEATER SHIELD |  |  | 0.07 | 0.21
6431 | 1 | 3 |  |  | 185-A TOP PANEL |  |  | 0.07 | 0.21
6434 | 2 | 6 |  |  | 185-A SIDE PANEL |  |  | 0 | 0
6466 | 1 | 3 |  |  | 3.0" DIN RAIL |  |  | 1
6546 | 1 | 3 |  | (Sub 6543) | 160-A FRONT PANEL |  |  | 6.08 | 18.24
6588 | 1 | 3 |  |  | 185-A REAR-BOTTOM PANEL |  |  | 1
END
FLOOR STOCK
5004 | 1 |  |  | RMA-7-SSV | FLOW METER | DWYER | DWYER | 25.38 | 0
5012 | 1 |  |  | 2860124541 | POWER ENTRY MODULE |  | HDB ELECTRONICS | 10.06 | 0
5015 | 4 |  |  | 2860133353 | BUMPON |  | HDB ELECTRONICS | 0.27 | 0
5080 | 2 |  |  | 141114 120VAC | SOLENOID VALVE | KIP | BAYAT | 25.58 | 0
5077 | 1 |  |  | ACEFOOA080EK000 | .062" O.D. THERMOCOUPLE | WATLOW | THERMX
5089 | 1 |  |  | 3873K21 TYPE K | THERMOCOUPLE EXTENSION |  | MCMASTER CARR | 99 | 0
5301 | 1 |  |  | B3 | 1/8 HOSE BARB-10-32 | MEMCO | BAYAT | 2.66 | 0
5307 | 1 |  |  | 7310K12 | PG-9 STRAIN RELIEF |  | MCMASTER-CARR | 12.2 | 0
5310 | 6 |  |  | A10L-B3 | ADJUSTABLE "L" | MEMCO | BAYAT | 1.2 | 0
5311 | 6 |  |  | 15006-1 | BUSHING | CLIPPARD | BAYAT | 1.05 | 0
5313 | 1 |  |  | 15029-1 NP | 1/8 NPT BULKHEAD | CLIPPARD | BAYAT | 1.4 | 0
5315 | 1 |  |  | 9011-902 | PRESSURE SWITCH | WORLD MAGNETICS | WORLD MAG | 2.97 | 0
5318 | 1 |  |  | HOC | NIPPLE | PARKER | BAYAT | 6.9 | 0
5321 | 1 |  |  | 1/8 FB3 | 1/8 NPT FEM-1/8 HOSE BARB | MEMCO | BAYAT | 1.06 | 0
5323 | 2 |  |  | T-3 | TEE FITTING | MEMCO | BAYAT | 14.7 | 0
5324 | 3 |  |  | 1/8 B3 | 1/8 NPT TO 1/8 HOSE BARB | MEMCO | BAYAT | 1.17 | 0
5328 | 2 |  |  | 2860105462 | FUSE HOLDER |  | HDB ELECTRONICS | 1.85 | 0
5338 | 1 |  |  | 1231-K | TC PANEL JACK | MARLIN MFG | THERMX | 286.66 | 0
5339 | 1 |  |  | 10095K21 | 1/8" NOZZLE | LOC-LINE | MCMASTER-CARR | 252.8 | 0
5340 | 1 |  |  | 10095K29 | 1/8 NPT BULKHEAD | LOC-LINE | MCMASTER-CARR | 6.13 | 0
5341 | 1 |  |  | JFC-2A | FLOW CONTROL | CLIPPARD | BAYAT | 11.25 | 0
5342 | 1 |  |  | P301508 | BLACK ROCKER SWITCH | E-SWITCH | FORCE ELECTRONIC | 13.85 | 0
5343 | 1 |  |  | M400024 | RED ROCKER SWITCH | E-SWITCH | FORCE ELECTRONIC | 8.74 | 0