## 185-A WO
WORK ORDER | [5 empty] | PROJECT DESCRIPTION | STANDARD STATION |  | DOCUMENT# 2185
BEAHMDESIGNS | [5 empty] | MODEL # | 185-A |  | REVISION F
|  | Qty | 3 |  |  | PART # | 2185 |  | REV DATE 6/26/08 cora
185A
PART# | QTY | QTY PER | SHORT | PO | SUPPLIER PART# | MFG PART # | DESCRIPTION | MFG | SUPPLIER | Unit Cost | Total cost
5200 | 1 | 3 |  |  | T-91-SC36 |  | FOOT SWITCH |  | LINEMASTER | 24.52 | 73.56
5202 | 1 | 3 |  |  | 001-10005T |  | HEATER | CONVECTRONICS | THERMX | 99 | 297
5349 | 1 | 3 |  |  | TE10A |  | POWER CONTROL | EUROTHERM | NICK HUMENY | 286.66 | 859.98
5352 | 1 | 3 |  |  | 3216E |  | TEMPERATURE CONTROLLER | EUROTHERM | NICK HUMENY | 252.8 | 758.4
6244 | 1 | 3 |  |  |  |  | HEATER MOUNT | MACHINED | Beahm Designs | 6.13 | 18.39
6245 | 1 | 3 |  |  |  |  | HEATER SHIELD | MACHINED | LICARI | 11.25 | 33.75
6306 | 2 | 6 |  |  |  |  | HEATER SIDE | MACHINED | Beahm Designs | 7 | 42
6307 | 1 | 3 |  |  |  |  | HEATER BASE | MACHINED | MACHINED | 21.95 | 65.85
6308 | 1 | 3 |  |  |  |  | HEATER COVER | SHEET METAL | SHEET METAL | 12.5 | 37.5
6431 | 1 | 3 |  |  |  |  | 185-A TOP PANEL | SHEET METAL | SHEET METAL | 13.85 | 41.55
6434 | 2 | 6 |  |  |  |  | 185-A SIDE PANEL | MACHINED | MACHINED | 8.74 | 52.44
6466 | 1 | 3 |  |  | 2860108655 |  | DIN RAIL |  | Beahm Designs | 7.32 | 21.96
6543 | 1 | 3 |  |  |  |  | 185-A FRONT PANEL | SHEET METAL | SHEET METAL | 22.5 | 67.5
6588 | 1 | 3 |  |  |  |  | 185-A REAR-BOTTOM PANEL | SHEET METAL | SHEET METAL | 39 | 117
DO NOT KIT - THESE ARE HOA'S FLOOR STOCK
5004 | 1 |  |  |  | RMA-7-SSV |  | FLOW METER | DWYER | DWYER | 25.38 | 0
5008 | 1 |  |  |  | 69915K56 |  | LIQUID TITE FITTING |  | MCMASTER CARR | 3.64 | 0
5012 | 1 |  |  |  | 2860124541 |  | POWER ENTRY MODULE |  | MCMASTER-CARR | 10.06 | 0
5015 | 8 |  |  |  | 2860133353 |  | BUMPON |  | MCMASTER-CARR | 0.27 | 0
5077 | 1 |  |  |  | ACEFOOA080EK000 |  | .062" O.D. THERMOCOUPLE | WATLOW | THERMX | 19.4 | 0
5080 | 2 |  |  |  | 141114 120VAC |  | SOLENOID VALVE | KIP | BAYAT | 25.58 | 0
5089 | 1 |  |  |  | 3873K21 TYPE K |  | THERMOCOUPLE EXTENSION |  | MCMASTER CARR | 18.62 | 0
5301 | 2 |  |  |  | B3 |  | 1/8 HOSE BARB-10-32 | MEMCO | BAYAT | 0.45 | 0
5305 | 1 |  |  |  | PTC16010 |  | DUAL COUPLING BODY 1/8" |  | BAYAT | 9.12 | 0
5306 | 1 |  |  |  | PTC 22020 |  | DUAL COUPLING INSERT 1/8" | COLDER PRODUCTS | BAYAT | 5.81 | 0
5307 | 1 |  |  |  | 7310K12 |  | PG-9 LIQUID TITE FITTING |  | MCMASTER-CARR | 2.39 | 0
5308 | 1 |  |  |  | TV-2S |  | TOGGLE SWITCH |  | BAYAT | 9.15 | 0
5310 | 7 |  |  |  | A10L-B3 |  | ADJUSTABLE "L" | MEMCO | BAYAT | 1.43 | 0
5311 | 6 |  |  |  | 15006-1 |  | BUSHING | CLIPPARD | BAYAT | 0.43 | 0
5313 | 1 |  |  |  | 15029-1 NP |  | 1/8 NPT BULKHEAD | CLIPPARD | BAYAT | 2.66 | 0
5315 | 1 |  |  |  | 9011-902 |  | PRESSURE SWITCH | WORLD MAGNETICS | WORLD MAG | 12.2 | 0
5318 | 1 |  |  |  | HOC |  | MALE COUPLING | PARKER | BAYAT | 1.2 | 0
5321 | 1 |  |  |  | 1/8 FB3 |  | 1/8 FPT TO 1/8 BARB | MEMCO | BAYAT | 1.05 | 0
5323 | 4 |  |  |  | T-3 |  | TEE FITTING | MEMCO | BAYAT | 1.4 | 0
5324 | 3 |  |  |  | 1/8 B3 |  | 1/8 NPT TO 1/8 HOSE BARB | MEMCO | BAYAT | 0.95 | 0
5327 | 1 |  |  |  | 108408 |  | CONNECTOR HOOD | AMP | NEWARK | 4.42 | 0
5328 | 2 |  |  |  | 2860105462 |  | FUSE HOLDER |  | MCMASTER-CARR | 2.97 | 0
5336 | 1 |  |  |  | 120760 |  | 4-PIN CONNECTOR PANEL | AMP | NEWARK | 2.47 | 0
5337 | 1 |  |  |  | 120771 |  | 4-PIN CONNECTOR HANGING | AMP | NEWARK | 3.19 | 0
5338 | 2 |  |  |  | 1231-K |  | TC PANEL JACK | MARLIN MFG | THERMX | 6.9 | 0
5339 | 1 |  |  |  | 10095K21 |  | 1/8" NOZZLE | LOC-LINE | MCMASTER-CARR | 1.06 | 0
5340 | 1 |  |  |  | 10095K29 |  | 1/8 NPT BULKHEAD | LOC-LINE | MCMASTER-CARR | 1.06 | 0
5341 | 1 |  |  |  | JFC-2A |  | FLOW CONTROL | CLIPPARD | BAYAT | 14.7 | 0
5342 | 1 |  |  |  | RC1083BBLKBLKFF0 | P301508 | BLACK ROCKER SWITCH | E-SWITCH | DIGI-KEY | 1.17 | 0
5343 | 1 |  |  |  | R1973BBLKREDFF0 | M400024 | RED ROCKER SWITCH | E-SWITCH | TARGET ELECTRONIC | 1.85 | 0
5185 | 2 | 0 |  |  | 249-117 |  | END STOP |  | MINARIK | 0.66 | 0
5320 | 1 | 0 |  |  | H8CP |  | INDUSTRIAL COUPLING | PARKER | BAYAT | 2.43 | 0