## Sheet1
Work Order |  |  |  | PROJECT DESCRIPTION | MANUAL TUBE FLARE UNIT
BEAHMDESIGNS |  |  |  | MODEL # | TF-120
|  |  |  | DOCUMENT/PART# | 2120
TF120 |  |  |  | REVISION
Qty |  | 2 |  | REV DATE
PART# | QTY |  | SUPPLIER PART# | MFG PART # | DESCRIPTION | MFG | SUPPLIER
START
5014 | 1 | 2 |  |  | SSR 4-32vdc-90-220vac |  | Buchanan
5018 | 1 | 2 | 4877K12 |  | Cartridge Heater 1.5" |  | MCMASTER
5019 | 1 | 2 |  |  | Lamp Indicator 5/16 Raised Red
5027 | 1 | 2 |  |  | FAN GUARD |  | MCMASTER
5071 | 1 | 2 | 5120 |  | 10-32 STUD THERMOCOUPLE |  | THERMX
5080 | 1 | 2 | 141114 120VAC | 141114 120VAC | SOLENOID VALVE | KIP | BAYAT
5154 | 1 | 2 | 1976K91 |  | 3.0" FAN, 120 VAC
5200 | 1 | 2 | T-91-SC36 |  | FOOT SWITCH |  | MCMASTER
5350 | 1 | 2 | 2216E CC LH |  | TEMPERATURE CONTROLLER | EUROTHERM | NICK HUMENY
5724 | 4 | 8 | 91115A280 |  | STANDOFF |  | MCMASTER
6216 | 1 | 2 |  |  | CERAMIC BASE | MACHINED
6259 | 1 | 2 |  |  | POST CLAMP | MACHINED
6260 | 1 | 2 |  |  | POST | MACHINED
6261 | 1 | 2 |  |  | CONICAL TIP | MACHINED
6472 | 1 | 2 |  |  | FRONT PANEL | MACHINED
6473 | 1 | 2 |  |  | REAR PANEL | MACHINED
6474 | 1 | 2 |  |  | TOP PANEL | MACHINED
6475 | 1 | 2 |  |  | BOTTOM PANEL | MACHINED
6476 | 2 | 4 |  |  | SIDE PANELS | MACHINED
6477 | 4 | 8 |  |  | CORNER JOINER | MACHINED
6505 | 1 | 2 |  |  | TC BRACKET | MACHINED
END
Hoa's Floor stock (do not kit)
5010 | 2 | 4 | 274-650 |  | Bus Strip 8 Pos. |  | Radio Shack
5012 | 1 | 0 |  |  | POWER ENTRY MODULE |  | NEWARK
5015 | 4 | 8 |  |  | BUMPON
5051 | 1 | 2 |  |  | IEC Power Cord PAC-C 3120-008-BL |  | MCMASTER
5301 | 2 | 4 | B3 | B3 | 1/8 HOSE BARB-10-32 | MEMCO | BAYAT
5307 | 1 | 2 | 7310K12 |  | Cord Strain Relief |  | MCMASTER
5308 | 1 | 2 | TV-2S | TV-2S | TOGGLE SWITCH | CLIPPARD | BAYAT
5310 | 5 | 10 | A10L-B3 | A10L-B3 | ADJUSTABLE "L" | MEMCO | BAYAT
5311 | 3 | 6 | 15006-1 | 15006-1 | BUSHING | CLIPPARD | BAYAT
5313 | 1 | 2 | 15029-1 NP | 15029-1 NP | 1/8 NPT BULKHEAD | CLIPPARD | BAYAT
5318 | 1 | 2 | HOC | HOC | NIPPLE | PARKER | BAYAT
5323 | 1 | 2 | T-3 | T-3 | TEE FITTING | MEMCO | BAYAT
5328 | 1 | 2 |  |  | FUSE HOLDER |  | MCMASTER
5339 | 1 | 2 | 10095K21 |  | 1/8" NOZZLE | LOC-LINE | MCMASTER
5340 | 1 | 2 | 10095K29 |  | 1/8 NPT BULKHEAD | LOC-LINE | MCMASTER
5341 | 1 | 2 | JFC-2A | JFC-2A | FLOW CONTROL | CLIPPARD | BAYAT
5342 | 1 | 2 | RC1083BBLKBLKFF0 | P301508 | BLACK ROCKER SWITCH | E-SWITCH | FORCE